## ELISA
ELISA on BA5 Riv Clones 117-144 | [13 empty] | Day I |  |  | Day II
|  | 1 | 2 | 3 | 4 | 5 | 6 | 7 | 8 | 9 | 10 | 11 | 12 | 1. | Dilutions: Prepare dilution of target protein Prepare dilution of non-target protein Prepare diulation of library aka R3 BA 1.1 (needs to be diulated 1 in 100) |  | 1. | Prepare phage dilutions in PBS. Add 50µL of PBS to PC3 preparation to have 150µl of final volume. Prepare the enriched library, from where the individual phage clones were purified, at 1/100 dilution in PBS.
| A | empty | empty | empty | empty | empty | Cl 117 on non-target | Cl 118 on non-target | Cl 119 on non-target | pos. Ctrl on non-target | Cl 117 on target | Cl 118 on target | Cl 119 on target
| B | empty | empty | empty | empty | empty | Cl 120 on non-target | Cl 121 on non-target | Cl 122 on non-target | PBS on plate | Cl 120 on target | Cl 121 on target | Cl 122 on target |  |  |  | 2. | Remove the blocking buffer, apply clones - 50 µL/well according to plate layout (no washing required) Incubate for 2 hours at room temperature. In 2 wells labelled as “No library”, add 50µl/well of PBS (no phage library). These wells represent the control for the assay (background signal).
| C | empty | empty | empty | empty | empty | Cl 123 on non-target | Cl 124 on non-target | Cl 125 on non-target | target \ phages | Cl 123 on target | Cl 124 on target | Cl 125 on target | 2. | Coat a 96-well black plate with 50 ng of protein/well. Add 50µL of protein/well. For wells with clone on target put 50 µL of target protein in well For wells with clone on non-target put 50 µL of non-target protein in well For well with protein on plate put 50 µL of clone suspension on plate
| D | empty | empty | empty | empty | non-target \ phages | Cl 126 on non-target | Cl 127 on non-target | Cl 128 on non-target | pos. Ctrl on target | Cl 126 on target | Cl 127 on target | Cl 128 on target |  |  |  | 3. | Wash 5 times with 100µL of wash buffer/well
| E | empty | empty | empty | empty | Cl 129 on non-target | Cl 130 on non-target | Cl 131 on non-target | Cl 132 on non-target | Cl 129 on target | Cl 130 on target | Cl 131 on target | Cl 132 on target | 3. | Incubate for 2 hours at room temperature. -Proteins are diluted in PBS. -Use the target protein and a control protein for each sample to test. -Black plate is recommended for fluorescence-based assay. -The experiment is performed in one replicate. |  | 4. | Add anti-M13-PE (70µl/well, diluted in blocking buffer) Incubate for 1 hour at room temperature in the dark. Use the antibody at 1µg/mL. |  |  | 3% buffer
| F | empty | empty | empty | empty | Cl 133 on non-target | Cl 134 on non-target | Cl 135 on non-target | Cl 136 on non-target | Cl 133 on target | Cl 134 on target | Cl 135 on target | Cl 136 on target | [7 empty] | open antibody
| G | empty | empty | empty | empty | Cl 137 on non-target | Cl 138 on non-target | Cl 139 on non-target | Cl 140 on non-target | Cl 137 on target | Cl 138 on target | Cl 139 on target | Cl 140 on target | 4. | Wash 3 times with 100µL of wash buffer/well |  | 5. | Wash 5 times with 100µL of wash buffer/well
| H | empty | empty | empty | empty | Cl 141 on non-target | Cl 142 on non-target | Cl 143 on non-target | Cl 144 on non-target | Cl 141 on target | Cl 142 on target | Cl 143 on target | Cl 144 on target | 5. | Incubate with 3 % blocking buffer (200µL/well) overnight at 4°C |  | 6. | Wash once with 100µL of PBS/well
[17 empty] | 7. | Add 100µL of PBS/well
[17 empty] | 8. | Read fluorescence on TECAN Spark
Amount of Buffer
| Calculation for target protein BA.5 | 6: Calculation for non-target protein PDPN | Amount of Wells | 31 |  |  | Dilution of Anti-M13-PE
| General information | 6: General information | Washing buffer Day I | 9.3 | mL |  | Wells | 30 | calculate for 10 extra wells
| Number of wells | 3: 31; 4: calculate for 2 extra wells; 6: Number of wells; 9: 31; 10: calculate for 2 extra wells | Blocking Buffer Day I | 6.2 | mL |  | Volume | 70
| Volume per well | 3: 50; 4: µL; 6: Volume per well; 9: 50; 10: µL | Washing Buffer Day II | 31 | mL |  | Workin concentration | 1 | µg/mL
| concentration in well | 3: 0.05; 4: µg; 6: concentration in well; 9: 0.05; 10: µg | PBS Day II | 6.2 | mL |  | Stock concentration | 100 | µg/mL
| BA 1.1 specific | 6: PDPLN 1.1 specific | Washing buffer total | 40.3 | mL |  | Volumet total | 2100 | µL
| Stock concentration | 3: 100; 4: µg/mL; 6: Stock concentration; 9: 100; 10: µg/mL | Blocking buffer total (4°C) | 6.2 | mL |  | Stock volume | 21 | µL
| Volume of stock per well | 3: 0.5; 4: µL; 6: Volume of stock per well; 9: 0.5; 10: µL | PBS total | 6.2 | mL |  | Buffer | 2079 | µL
| Volume of PBS per well | 3: 49.5; 4: µL; 6: Volume of PBS per well; 9: 49.5; 10: µL
| Volume of stock in total | 3: 15.5; 4: µL; 6: Volume of stock in total; 9: 15.5; 10: µL
| Volume of PBS in total | 3: 1534.5; 4: µL; 6: Volume of PBS in total; 9: 1534.5; 10: µL
Calculation for library dilution
| Volume per well | 2: 50; 3: µL; 5: PBS per µL; 7: 0.99; 8: µL
| Wells with library | 2: 3.5; 5: Phages per µL; 7: 0.01; 8: µL
| Volume in total | 2: 175; 3: µL; 5: PBS in Total; 7: 173.25; 8: µL
[6 empty] | Phages in Total |  | 1.75 | µL
| Description | 6: Wells; 7: Abbr.
| Clones on target protein - in this case BA.5 | 6: 27; 7: Cl X on target
| Clones on non target protein - in this case PDPN | 6: 27; 7: Cl X on non-target
| Only the clone supension (Clone 31-60) in the well | 6: 27; 7: Cl X on plate
| Positive Control on target - Polyclonal aka library R3 of BA.5 on target BA.5 | 6: 1; 7: pos. Ctrl on target
| Positive Control on target - Polyclonal library aka. R3 of BA.5 on non- target PDPN | 6: 1; 7: pos. Ctrl on non-target
| target protein + PBS without phages (no library contorl on target) - in this case BA.5 | 6: 1; 7: target \ phages
| non target protein + PBS without phages (no library control on non target) - in this case PDPN | 6: 1; 7: non-target \ phages
| PBS on plate (doesnt have to be sterile) | 6: 1; 7: PBS on plate
| R3 (library on plate) - library needs to be diluted 1 + 99 PBS | 6: 1; 7: library on plate