## ELISA Layout Delta Riv 31-60
ELISA of Round 4 Delta Riv Clones 31-60
| Well Number 2 | [12 empty] | Day I |  |  |  | Day II
|  | 1 | 2 | 3 | 4 | 5 | 6 | 7 | 8 | 9 | 10 | 11 | 12 | 1. | Dilutions: Prepare dilution of target protein Prepare dilution of non-target protein Prepare diulation of library aka R4 Delta (needs to be diulated 1 in 100) |  |  | 1. | Prepare phage dilutions in PBS. Add 50µL of PBS to PC3 preparation to have 150µl of final volume. Prepare the enriched library, from where the individual phage clones were purified, at 1/100 dilution in PBS.
39 much less volume - not even 50 maybe something went wront on plate? - refilled/deluted it with more pbs | A | Cl 31 on target δ | Cl 32 on target δ | Cl 33 on target δ | Cl 34 on target δ | Cl 31 on non-target | Cl 32 on non-target | Cl 33 on non-target | Cl 34 on non-target | Cl 31 on plate | Cl 32 on plate | Cl 33 on plate | Cl 34 on plate
| B | Cl 35 on target δ | Cl 36 on target δ | Cl 37 on target δ | Cl 38 on target δ | Cl 35 on non-target | Cl 36 on non-target | Cl 37 on non-target | Cl 38 on non-target | Cl 35 on plate | Cl 36 on plate | Cl 37 on plate | Cl 38 on plate |  |  |  |  | 2. | Remove the blocking buffer, apply clones - 50 µL/well according to plate layout (no washing required) Incubate for 2 hours at room temperature. In 2 wells labelled as “No library”, add 50µl/well of PBS (no phage library). These wells represent the control for the assay (background signal).
| C | Cl 39 on target δ | Cl 40 on target δ | Cl 41 on target δ | Cl 42 on target δ | Cl 39 on non-target | Cl 40 on non-target | Cl 41 on non-target | Cl 42 on non-target | Cl 39 on plate | Cl 40 on plate | Cl 41 on plate | Cl 42 on plate | 2. | Coat a 96-well black plate with 50 ng of protein/well. Add 50µL of protein/well. For wells with clone on target put 50 µL of target protein in well For wells with clone on non-target put 50 µL of non-target protein in well For well with protein on plate put 50 µL of clone suspension on plate
| D | Cl 43 on target δ | Cl 44 on target δ | Cl 45 on target δ | Cl 46 on target δ | Cl 43 on non-target | Cl 44 on non-target | Cl 45 on non-target | Cl 46 on non-target | Cl 43 on plate | Cl 44 on plate | Cl 45 on plate | Cl 46 on plate |  |  |  |  | 3. | Wash 5 times with 100µL of wash buffer/well
| E | Cl 47 on target δ | Cl 48 on target δ | Cl 49 on target δ | Cl 50 on target δ | Cl 47 on non-target | Cl 48 on non-target | Cl 49 on non-target | Cl 50 on non-target | Cl 47 on plate | Cl 48 on plate | Cl 49 on plate | Cl 50 on plate | 3. | Incubate for 2 hours at room temperature. -Proteins are diluted in PBS. -Use the target protein and a control protein for each sample to test. -Black plate is recommended for fluorescence-based assay. -The experiment is performed in one replicate. |  |  | 4. | Add anti-M13-PE (70µl/well, diluted in blocking buffer) Incubate for 1 hour at room temperature in the dark. Use the antibody at 1µg/mL. |  |  |  | 3perc buffer
| F | Cl 51 on target δ | Cl 52 on target δ | Cl 54 on target δ | PBS on plate | Cl 51 on non-target | Cl 52 on non-target | Cl 54 on non-target | library on plate | Cl 51 on plate | Cl 52 on plate | Cl 54 on plate | leer | [9 empty] | open antibody
| G | Cl 55 on target δ | Cl 56 on target δ | Cl 57 on target δ | pos. Ctrl on target | Cl 55 on non-target | Cl 56 on non-target | Cl 57 on non-target | target \ phages | Cl 55 on plate | Cl 56 on plate | Cl 57 on plate | leer | 4. | Wash 3 times with 100µL of wash buffer/well |  |  | 5. | Wash 5 times with 100µL of wash buffer/well
| H | Cl 58 on target δ | Cl 59 on target δ | Cl 60 on target δ | Clone 60 on non target | Cl 58 on non-target | Cl 59 on non-target | Cl 60 on non-target | non-target \ phages | Cl 58 on plate | Cl 59 on plate | Cl 60 on plate | leer | 5. | Incubate with 3 % blocking buffer (200µL/well) overnight at 4°C |  |  | 6. | Wash once with 100µL of PBS/well
|  | 4: H4 - mistake in pipetting |  |  |  |  | 7. | Add 100µL of PBS/well
[18 empty] | 8. | Read fluorescence on TECAN Spark
| Calculation for target protein Delta | 6: Calculation for non-target protein PDPN |  | Amount of Buffer |  |  |  | Dilution of Anti-M13-PE
| General information | 6: General information |  | Amount of Wells | 96 |  |  | Wells | 115 |  | Volumet total | 8050 | µL
| Number of wells | 3: 34; 4: calculate for 2 extra wells; 6: Number of wells; 9: 34; 10: calculate for 2 extra wells |  | Washing buffer Day I | 28.8 | mL |  | Volume | 70 |  | Stock volume | 80.5 | µL
| Volume per well | 3: 50; 4: µL; 6: Volume per well; 9: 50; 10: µL |  | Blocking Buffer Day I | 19.2 | mL |  | Workin concentration | 1 | µg/mL | Buffer | 7969.5 | µL
| concentration in well | 3: 0.05; 4: µg; 6: concentration in well; 9: 0.05; 10: µg |  | Washing Buffer Day II | 96 | mL |  | Stock concentration | 100 | µg/mL
| BA 1.1 specific | 6: PDPLN 1.1 specific |  | PBS Day II | 19.2 | mL
| Stock concentration | 3: 100; 4: µg/mL; 6: Stock concentration; 9: 100; 10: µg/mL |  | Washing buffer total | 124.8 | mL
| Volume of stock per well | 3: 0.5; 4: µL; 6: Volume of stock per well; 9: 0.5; 10: µL |  | Blocking buffer total (4°C) | 19.2 | mL
| Volume of PBS per well | 3: 49.5; 4: µL; 6: Volume of PBS per well; 9: 49.5; 10: µL |  | PBS total | 19.2 | mL
| Volume of stock in total | 3: 17; 4: µL; 6: Volume of stock in total; 9: 17; 10: µL
| Volume of PBS in total | 3: 1683; 4: µL; 6: Volume of PBS in total; 9: 1683; 10: µL
Calculation for library dilution
| Volume per well | 2: 50; 3: µL; 5: PBS per µL; 7: 0.99; 8: µL
| Wells with library | 2: 3.5; 5: Phages per µL; 7: 0.01; 8: µL
| Volume in total | 2: 175; 3: µL; 5: PBS in Total; 7: 173.25; 8: µL
[6 empty] | Phages in Total |  | 1.75 | µL
| Description | 6: Wells; 7: Abbr.
| Clones on target protein - in this caseDelta | 6: 30; 7: Cl X on target
| Clones on non target protein - in this case PDPN | 6: 30; 7: Cl X on non-target
| Only the clone supension (Clone 31-60) in the well | 6: 30; 7: Cl X on plate
| Positive Control on target - Polyclonal aka library R3 of BA1.1 on target Delta | 6: 1; 7: pos. Ctrl on target
| Positive Control on target - Polyclonal library aka. R3 of BA1.1 on non- target PDPN | 6: 1; 7: pos. Ctrl on non-target
| target protein + PBS without phages (no library contorl on target) - in this case Delta | 6: 1; 7: target \ phages
| non target protein + PBS without phages (no library control on non target) - in this case PDPN | 6: 1; 7: non-target \ phages
| PBS on plate (doesnt have to be sterile) | 6: 1; 7: PBS on plate
| R3 (library on plate) - library needs to be diluted 1 + 99 PBS | 6: 1; 7: library on plate